## Current Status
Weekly Houghton Lock Water Quality & Bathing Water Status
|  |  |  | E.coli | Petrifilm test:
Petrifilm | 14/08/2025 Houghton
(Weekly) | Coliforms | E.coli | Enterococci
| N/A | 600 | N/A
(Good)
|  |  |  | E.coli | Enterococci
Lab Test | 28/07/2025 Houghton
(Monthly) | Coliforms | E.coli | Enterococci
| <100 | <100 | <100
|  | (Excellent) | (Excellent)
KEY:
EC BathingWater Directive 2006/7EC is reproduced below
Excellent: E. coli ≤ 500 cfu/100 ml; Enterococci ≤ 200 cfu/100 ml
Good: E. coli ≤ 1000 cfu/100 ml; Enterococci ≤ 400 cfu/100 ml
Sufficient: E. coli ≤ 1000 cfu/100 ml; Enterococci ≤ 330 cfu/100 ml
DISCLAIMER: The above EC Bathing Water Directive is reproduced as a guide. These results are not intended by the Water Testing Team, or Great Ouse Valley Trust, as a recommendation to swim or not to swim. These descisions are for the individual to make based on multiple factors of current conditions and to carry out their own risk assessment and due dilligence. The purpose of this report is only to provide a guide to the level of pathogens in the river and is not intended to be taken as advice on whether or not to enter the water.
NB: While the above official key is confusing, E.Coli readings under 900 cfu/100ml is considered sufficient bathing water quality
Ref: https://environment.data.gov.uk/bwq/profiles/help-understanding-data.html
The Bathing Water Regulations classify officially designated bathing sites each year based upon the result of tests taken in the previous year. Only E.coli and enterococci are formally classified, presumably because they are very different types of bacteria and so survive for different lengths of time in a given watercourse, so if either one is high it definitely indicates the presence of faecal pollution. As such, the bathing water classifications will use the lowest-ranking of the two to rank the overall bathing water. So, for example if at the end of the season, E. coli is ‘poor’ and Enterococci is ‘excellent’, the classification will be ‘poor’ overall. The formal classification is based upon a statistical analysis of the results over a whole bathing season (May to September). So, for example, a slightly higher level of pollution occasionally is acceptable if there is a low level of variation over time.

## Ecoli
Houghton E-Coli testing (Lab tests & Petrifilm Incubation historic)
KEY:
| LAB TEST (Monthly) |  |  | PETRIFILM INCUBATION (Weekly)
| ↓ |  |  | ↓
MONTH:
2024-06-01 | 17/06/2024 Houghton
| Coliforms | E.coli | Enterococci
| 1414 | 366 | 45 | [5 empty] | Excellent: E. coli ≤ 500 cfu/100 ml; Enterococci ≤ 200 cfu/100 ml
|  | (Excellent) | (Excellent) | [5 empty] | Good: E. coli ≤ 1000 cfu/100 ml; Enterococci ≤ 400 cfu/100 ml
Sufficient: E. coli ≤ 1000 cfu/100 ml; Enterococci ≤ 330 cfu/100 ml
2024-08-01 | 28/08/2024 Houghton
| Coliforms | E.coli | Enterococci
| 1987 | 130 | 10
|  | (Excellent) | (Excellent)
2024-09-01 | 28/09/2024 Houghton
| Coliforms | E.coli | Enterococci
| 13800 | 2430 | 500
|  | (Poor/Fail) | (Poor/Fail)
2024-10-01 | 29/10/2024 Houghton
| Coliforms | E.coli | Enterococci
| 12000 | 334 | 58
|  | (Excellent) | (Excellent)
2024-11-01 | 25/11/2024 Houghton
| Coliforms | E.coli | Enterococci
| 12300 | 2800 | 1620
|  | (Poor/Fail) | (Poor/Fail)
2024-12-01 | 16/12/2024 Houghton
| Coliforms | E.coli | Enterococci
| 7800 | 1500 | N/A*
|  | (Poor/Fail) | (N/A)
2025-01-01 | 25/01/2025 Houghton
| Coliforms | E.coli | Enterococci
| 10200 | 550 | 672
|  | (Good) | (Poor/Fail)
2025-02-01 | 25/02/2025 Houghton
| Coliforms | E.coli | Enterococci
| 2600 | 1414 | 227
|  | (Poor/Fail) | (Good)
2025-03-01 | 24/03/2025 Houghton
| Coliforms | E.coli | Enterococci
| 200 | 100 | <100 |  |  |  | Samples taken at mouth of outflow
|  | (Excellent) | (Excellent)
2025-04-01 |  |  |  | 06/04/2025 upstream Houghton |  |  | 06/04/2025 Cow Lane Outflow |  |  |  | 06/04/2025 BackBrook
|  |  |  | Coliforms | E.coli | Enterococci | Coliforms | E.coli | Enterococci |  | Coliforms | E.coli | Enterococci
|  |  |  | N/A | 300 | N/A | N/A | 8000 | N/A |  | N/A | 200 | N/A
[5 empty] | (Excellent) |  |  | (Poor/Fail) |  |  |  | (Excellent)
2025-04-01 |  |  |  | 13/04/2025 Houghton |  |  | 13/04/2025 Cow Lane Outflow
|  |  |  | Coliforms | E.coli | Enterococci | Coliforms | E.coli | Enterococci
|  |  |  | N/A | 0 | N/A | N/A | 8200 | N/A
[5 empty] | (Excellent) |  |  | (Poor/Fail)
2025-04-01 | 26/04/2025 Houghton |  |  | 27/04/2025 Houghton |  |  | 27/04/2025 Cow Lane Outflow
| Coliforms | E.coli | Enterococci | Coliforms | E.coli | Enterococci | Coliforms | E.coli | Enterococci
| <100 | <100 | <100 | N/A | 200 | N/A | N/A | 6300 | N/A
|  | (Excellent) | (Excellent) |  | (Excellent) |  |  | (Poor/Fail)
2025-05-01 |  |  |  | 27/04/2025 Houghton
|  |  |  | Coliforms | E.coli | Enterococci
|  |  |  | N/A | 200 | N/A
(Excellent)
20/05/2025 Houghton
|  |  |  | Coliforms | E.coli | Enterococci
|  |  |  | N/A | 0 | N/A
(Excellent)
2025-05-01 |  |  |  | 26/05/2025 Houghton |  |  | 26/05/2025 Cow Lane Outflow |  |  |  | 26/05/2025 BackBrook
|  |  |  | Coliforms | E.coli | Enterococci | Coliforms | E.coli | Enterococci |  | Coliforms | E.coli | Enterococci
|  |  |  | N/A | 200 | N/A | N/A | >12000 | N/A |  | N/A | 300 | N/A
[5 empty] | (Excellent) |  |  | (Poor/Fail) |  |  |  | (Excellent)
2025-05-01 | 27/05/2025 Houghton
| Coliforms | E.coli | Enterococci
| <100 | <100 | <100
|  | (Excellent) | (Excellent)
2025-06-01 |  |  |  | 05/06/2025 Houghton |  |  | 05/06/2025 Cow Lane Outflow
|  |  |  | Coliforms | E.coli | Enterococci | Coliforms | E.coli | Enterococci
|  |  |  | N/A | 200 | N/A | N/A | >15000 | N/A
[5 empty] | (Excellent) |  |  | (Poor/Fail)
2025-06-01 |  |  |  | 14/06/2025 Houghton
|  |  |  | Coliforms | E.coli | Enterococci
|  |  |  | N/A | 400 | N/A
(Excellent)
2025-06-01 | 24/06/2025 Houghton
| Coliforms | E.coli | Enterococci
| <100 | <100 | <100
|  | (Excellent) | (Excellent)
2025-07-01 |  |  |  | 01/07/2025 Houghton
|  |  |  | Coliforms | E.coli | Enterococci
|  |  |  | N/A | 200 | N/A
(Excellent)
2025-07-01 |  |  |  | 10/07/2025 Houghton |  |  | 10/07/2025 Cow Lane Outflow |  |  |  | 10/07/2025 BackBrook
|  |  |  | Coliforms | E.coli | Enterococci | Coliforms | E.coli | Enterococci |  | Coliforms | E.coli | Enterococci
|  |  |  | N/A | 400 | N/A | N/A | 7300 | N/A |  | N/A | 300 | N/A
[5 empty] | (Excellent) |  |  | (Poor/Fail) |  |  |  | (Excellent)
2025-07-01 |  |  |  | 24/07/2025 Houghton
|  |  |  | Coliforms | E.coli | Enterococci
|  |  |  | N/A | 1900 | N/A
(Poor/Fail)
2025-07-01 | 28/07/2025 Houghton |  |  | 26/07/2025 Houghton |  |  | 26/07/2025 Cow Lane Outflow |  |  |  | 26/07/2025 BackBrook |  |  | 26/07/2025 Below Pan Handle
| Coliforms | E.coli | Enterococci | Coliforms | E.coli | Enterococci | Coliforms | E.coli | Enterococci |  | Coliforms | E.coli | Enterococci | Coliforms | E.coli | Enterococci
| <100 | <100 | <100 | N/A | <100 | N/A | N/A | >15000 | N/A |  | N/A | 700 | N/A | N/A | 500 | N/A
|  | (Excellent) | (Excellent) |  | (Excellent) |  |  | (Poor/Fail) |  |  |  | (Good) |  |  | (Good)
2025-08-01 |  |  |  | 07/08/2025 Houghton
|  |  |  | Coliforms | E.coli | Enterococci
|  |  |  | N/A | 300 | N/A
(Excellent)
2025-08-01 |  |  |  | 14/08/2025 Houghton
|  |  |  | Coliforms | E.coli | Enterococci
|  |  |  | N/A | 600 | N/A
(Good)

## P&N
Phosphates & Nitrates Testing historic>>>>>
| March |  | April |  | May |  | June |  | July |  | August |  | September |  | October |  | November |  | December |  | January |  | February |  | March |  | April |  | May |  | June |  | July
| 2024-03-02 |  | 2024-04-28 |  | 2024-06-01 |  | 2024-06-21 |  | 2024-07-28 |  | 2024-08-24 |  | 2024-09-28 |  | 2024-10-26 |  | 2024-11-23 |  | 2024-12-14 |  | 2025-01-25 |  | 2025-02-23 |  | 2025-03-22 |  | 2025-04-26 |  | 2025-05-26 |  | 2025-06-21 |  | 2025-07-27
(In mg/L) | Nitrates | Phosphates | Nitrates | Phosphates | Nitrates | Phosphates | Nitrates | Phosphates | Nitrates | Phosphates | Nitrates | Phosphates | Nitrates | Phosphates | Nitrates | Phosphates | Nitrates | Phosphates | Nitrates | Phosphates | Nitrates | Phosphates | Nitrates | Phosphates | Nitrates | Phosphates | Nitrates | Phosphates | Nitrates | Phosphates | Nitrates | Phosphates | Nitrates | Phosphates
Huntingdon | N/A | N/A | 3.5 | 0.02 | 4 | 0.1 | 4.5 | 0.02 | 2 | 0.02 | 2 | 0.02 | 1.5 | 0.15 | 1-2 | 0.02 | 2 | 0.05 | 1.5 | 0.05 | 1.5 | 0.02 | 3 | 0.02 | 3 | 0.05 | 1.5 | 0.02 | 4 | 0.1 | 2 | 0.05 | 2 | 0.05 | Huntingdon
Hartford (outflow) | N/A | N/A | 1.5 | 0.02 | 5 | 0.15 | 4 | 0.2 | 1.5 | 0.02 | 2 | 0.02 | 1.5 | 0.2 | 2-5 | 0.02 | 2.5 | 0.05 | 2 | 0.05 | 1.5 | 0.02 | 3 | 0.02 | 3 | 0.05 | 1.5 | 0.02 | 4 | 0.1 | 3.5 | 0.1 | 2 | 0.05 | Hartford (outflow)
Houghton Lock | 3 | 0.1 | 2 | 0.02 | 3.5 | 0.02 | 4 | 0.2 | 1 | 0.05 | 3.5 | 0.2 | 1 | 0.1 | 1-2 | 0.02 | 2 | 0.02 | 2 | 0.05 | 3.5 | 0.02 | 2.5 | 0.02 | 2 | 0.1 | 3 | 0.05 | 3.5 | 0.07 | 2 | 0.05 | 1.5 | 0.3 | Houghton Lock
Hemingford Abbots | 3 | 0.5 | N/A | N/A | 3 | 0.02 | N/A | N/A | 0.5 | 0.5 | 2 | 0.2 | 1.5 | 0.1 | 1-2 | 0.02 | 2 | 0.05 | 1 | 0.05 | 1 | 0.02 | 3.5 | 0.02 | 4 | 0.1 | 2.5 | 0.05 | 3.5 | 0.07 | 2.5 | 0.1 | 1.5 | 0.3 | Hemingford Abbots
The Thicket | N/A | N/A | 4 | 0.02 | 3.5 | 0.2 | 2 | 0.2 | 1 | 0.02 | 1 | 0.02 | 1.8 | 0.2 | 1-2 | 0.02 | 2 | 0.05 | 2 | 0.05 | 2 | 0.02 | 2.5 | 0.05 | 2 | 0.02 | 2.5 | 0.05 | 4.5 | 0.05 | 2 | 0.2 | 2 | 0.05 | The Thicket
St Ives | N/A | N/A | 3 | 0.02 | 3.5 | 0.1 | 2 | 0.2 | 1 | 0.05 | 3 | 0.02 | 1 | 0.1 | 0.5-1 | 0.02 | 2 | 0.05 | 1 | 0.05 | 1.5 | 0.02 | 1 | 0.05 | 2 | 0.05 | 2 | 0.05 | 4.5 | 0.2 | 1.5 | 0.02 | 2 | 0.5 | St Ives
*Earthwatch App parameters
Max Acceptable Levels: | Key:
Nitrates - 2 mg/L |  | Below safe limit
Phosphates - 0.1 mg/L |  | Above safe limit
| E. Coli Testing historic >>>>>> |  | (LAB TESTS ONLY)
|  |  | May |  |  | August |  |  | September |  |  | October |  |  | November |  |  | December |  |  | January |  |  | February |  |  | March |  |  | April |  |  | May |  | June |  |  | July
|  | 2024-06-17 |  |  | 2024-08-28 |  |  | 2024-09-28 |  |  | 2024-10-29 |  |  | 2024-11-25 |  |  | 2024-12-16 |  |  | 2025-01-25 |  |  | 2025-02-25 |  |  | 2025-03-24 |  |  | 26/04/2025 Houghton |  |  | 27/05/2025 Houghton |  |  | 24/06/2025 Houghton |  |  | 28/07/2025 Houghton
|  | Coliforms | E.coli | Enterococci | Coliforms | E.coli | Enterococci | Coliforms | E.coli | Enterococci | Coliforms | E.coli | Enterococci | Coliforms | E.coli | Enterococci | Coliforms | E.coli | Enterococci | Coliforms | E.coli | Enterococci | Coliforms | E.coli | Enterococci | Coliforms | E.coli | Enterococci | Coliforms | E.coli | Enterococci | Coliforms | E.coli | Enterococci | Coliforms | E.coli | Enterococci | Coliforms | E.coli | Enterococci
Houghton Lock |  | 1414 | 366 | 45 | 1987 | 130 | 10 | 13800 | 2430 | 500 | 12000 | 334 | 58 | 12300 | 2800 | 1620 | 7800 | 1500 | N/A* | 10200 | 550 | 672 | 2600 | 1414 | 227 | 200 | 100 | <100 | <100 | <100 | <100 | <100 | <100 | <100 | <100 | <100 | <100 | <100 | <100 | <100
|  |  | (Excellent) | (Excellent) |  | (Excellent) | (Excellent) |  | (Poor/Fail) | (Poor/Fail) |  | (Excellent) | (Excellent) |  | (Poor/Fail) | (Poor/Fail) |  | (Poor/Fail) | (N/A) |  | (Good) | (Poor/Fail) |  | (Poor/Fail) | (Good) |  | (Excellent) | (Excellent) |  | (Excellent) | (Excellent) |  | (Excellent) | (Excellent) |  | (Excellent) | (Excellent) |  | (Excellent) | (Excellent)
Key: | [17 empty] | * wrong test purchased

## Petri
Just past
Week | Cow Lane Outflow | Houghton Lock | Backbrook | Pan Handle
2025-04-06 | 8000 | 300 | 200
2025-04-13 | 8200 | 0
2025-04-27 | 6300 | 200
2025-05-20 |  | 100
2025-05-26 | 12500 | 200 | 300
2025-06-05 |  | 200
2025-06-14 |  | 400
2025-07-01 |  | 200
2025-07-10 | 7300 | 400 | 300
2025-07-24 |  | 1900
2025-07-26 | 15000 | 100 | 700 | 500
2025-08-07 |  | 300
2025-08-14 |  | 600

## Lab
Monthly
Weekly
Houghton Lock
Coliforms | MONTH: | E.coli | Enterococci | Nitrates | Phosphates
1414 | 2024-06-01 | 366 | 45 | 4 | 0.2
| 2024-07-01 |  |  | 1 | 0.05
1987 | 2024-08-01 | 130 | 10 | 3.5 | 0.2
13800 | 2024-09-01 | 2430 | 500 | 1 | 0.1
12000 | 2024-10-01 | 334 | 58 | 2 | 0.02
12300 | 2024-11-01 | 2800 | 1620 | 2 | 0.02
7800 | 2024-12-01 | 1500 |  | 2 | 0.05
10200 | 2025-01-01 | 550 | 672 | 3.5 | 0.02
2600 | 2025-02-01 | 1414 | 227 | 2.5 | 0.02
200 | 2025-03-01 | 100 | 100 | 2 | 0.1
<100 | 2025-04-01 | 100 | 100 | 3 | 0.05
<100 | 2025-05-01 | 100 | 100 | 3.5 | 0.07
<100 | 2025-06-01 | 100 | 100 | 2 | 0.05
<100 | 2025-07-01 | 100 | 100
<100 | 2025-08-01 | 100 | 100
Lab testing - Pathology Management Solutions

## Definitions
Coliforms
Definition: A broad class of bacteria found in the environment, including soil, vegetation, and water.
Significance: Used as an indicator of water quality and potential contamination by fecal matter.
Types: Includes both fecal coliforms (e.g., E. coli) and non-fecal coliforms (e.g., Enterobacter, Klebsiella).
Testing: Presence in water suggests the need for further testing for specific pathogens.
E. coli (Escherichia coli)
Definition: A specific species of fecal coliform bacteria commonly found in the intestines of humans and animals.
Significance: Certain strains can cause foodborne illness, while others are harmless or beneficial.
Pathogenic Strains: Shiga toxin-producing E. coli (STEC) like O157:H7 can cause severe illness.
Testing: Presence in water indicates direct fecal contamination and a higher risk of pathogens.
Enterococci
Definition: A genus of bacteria predominantly found in the intestines of humans and animals.
Significance: Used as an indicator of fecal contamination in water, particularly in marine environments.
Types: Includes Enterococcus faecalis and Enterococcus faecium.
Testing: Presence in water is a strong indicator of fecal pollution and potential pathogenic organisms.